## CFPL
Company Flight Plan
PIC: |  | Dep A/D: |  |  |  | Arrival A/D: |  | Typ: P2006T |  |  | HA- | BGD
|  | Block Off: |  |  |  | Take Off: |  | Date:
Student/Sup: |  | Block On: |  |  |  | Landing: |  | QNH:
|  | Block Time: |  |  |  | Flight Time: |  | SQUAWK:
| True Trk. | Mag. Trk. |  | Leg time (min) |  | Dist. (NM) | Comm ID | Freq. |  | Nav ID |  | Freq.
Departure:
WPT: |  |  |  |  | ATO
WPT: |  |  | ETO |  | ATO
WPT: |  |  | ETO |  | ATO
[14 empty] | BGD |  |  |  | Max. TOW
WPT: |  |  | ETO |  | ATO | [8 empty] | Description | Weight (kg) | Arm (m) | Moment (kg⋅m) | 1180
[14 empty] | Basic Empty Weight (Includes unusable fuel and full oil) | 868 | 0.412 | 357.616 | Usable Fuel, Liter:
WPT: |  |  | ETO |  | ATO |  | Remarks: | [6 empty] | Usable Fuel (max 194,4 liters) | 115.2 | 0.747 | 86.0544 | 160
[14 empty] | Pilot and Front Passenger | 160 | -0.893 | -142.88
WPT: |  |  | ETO |  | ATO | [8 empty] | Rear passengers |  | 0.113 | 0
[14 empty] | *Baggage Area 20kg max | 10 | 1.2 | 12
WPT: |  |  | ETO |  | ATO | [8 empty] | Take-Off Weight and Moment | 1153.2 | 0.27124 | 312.7904 | Fuel used
[14 empty] | Less Fuel for Flight in Litres | 115.2 | 0.747 | 86.0544 | 160
WPT: |  |  | ETO |  | ATO | [8 empty] | Landing Weight and Moment | 1038 | 0.21844 | 226.736
[7 empty] | CAVOK OPS Tel: +36 20 216 9908 | [6 empty] | Take-off weight check: | OK
WPT: |  |  | ETO |  | ATO |  | Fuel Calculation | [6 empty] | Take-off Center of gravity check: | OK | CG: | 0.27124
[7 empty] | According to CAVOK policy |  | Planned |  |  | Actual |  | Landing Center of gravity check: | OK | CG: | 0.21844
WPT: |  |  | ETO |  | ATO |  |  |  | Fuel (l) | Time (h:mm) |  | Fuel (l) | Time (h:mm)
Task (trip)
WPT: |  |  | ETO |  | ATO |  | Nav. Reserve + contingency
ALTERNATES |  | Fuel |  | Distance (NM) |  | Time (h:mm) | Final reserve + CAVOK safety |  |  | ::::::: |  |  | ::::::::
MIN. BLOCK
Alternate
Flight Planning completed acc. OM and AFM | [6 empty] | Extra
PIC-s signature: | [6 empty] | ACT. BLOCK

## Munka1 (hidden)
Result
| MTOW | EMPTY | ARM |  |  | 0.27124 | 1153.2
BGD | 1180 | 868 | 0.412 |  |  | 0.21844 | 1038
Actual
|  |  |  | 0.216 | 900
|  |  |  | 0.216 | 1180
|  |  |  | 0.216 | 1180
|  |  |  | 0.416 | 1180
|  |  |  | 0.416 | 900
|  |  |  | 0.216 | 900