## CFPL
Company Flight Plan
PIC: |  | Dep A/D: |  |  |  | Arrival A/D: |  | Typ: P2002JF |  |  | HA- | BNJ
|  | Block Off: |  |  |  | Take Off: |  | Date:
Student/Sup: |  | Block On: |  |  |  | Landing: |  | QNH:
|  | Block Time: |  |  |  | Flight Time: |  | SQUAWK:
| True Trk. | Mag. Trk. |  | Leg time (min) |  | Dist. (NM) | Comm ID | Freq. |  | Nav ID |  | Freq.
Departure:
WPT: |  |  |  |  | ATO
WPT: |  |  | ETO |  | ATO
WPT: |  |  | ETO |  | ATO
[14 empty] | BNJ |  |  |  | Max. TOW
WPT: |  |  | ETO |  | ATO | [8 empty] | Description | Weight (kg) | Arm (m) | Moment (kg⋅m) | 600
[14 empty] | Basic Empty Weight (Includes unusable fuel and full oil) | 384 | 1.694 | 650.496 | Usable Fuel, Liter:
WPT: |  |  | ETO |  | ATO |  | Remarks: | [6 empty] | Usable Fuel (max 99 liters) | 0 | 1.53 | 0
[14 empty] | Pilot and Front Passenger |  | 1.8 | 0
WPT: |  |  | ETO |  | ATO | [8 empty] | *Baggage Area 20kg max |  | 2.2 | 0
[14 empty] | Take-Off Weight and Moment | 384 | 1.694 | 650.496 | Fuel used
WPT: |  |  | ETO |  | ATO | [8 empty] | Less Fuel for Flight in Litres | 0 | 1.53 | 0
[14 empty] | Landing Weight and Moment | 384 | 1.694 | 650.496
WPT: |  |  | ETO |  | ATO | [8 empty] | Take-off weight check: | OK
[7 empty] | CAVOK OPS Tel: +36 20 216 9908 | [6 empty] | Take-off Center of gravity check: | Out of Range | CG: | 1.694
WPT: |  |  | ETO |  | ATO |  | Fuel Calculation | [6 empty] | Landing Center of gravity check: | Out of Range | CG: | 1.694
[7 empty] | According to CAVOK policy |  | Planned |  |  | Actual |  | If the following limits are not exceeded, the aircraft will be within the CG and MTOW limits,
WPT: |  |  | ETO |  | ATO |  |  |  | Fuel (l) | Time (h:mm) |  | Fuel (l) | Time (h:mm) | letter "N" can be written to both takeoff and landing CG position fields of the Operational log.
[7 empty] | Task (trip) | [6 empty] | In other cases the CG calculation has to be done as well:
WPT: |  |  | ETO |  | ATO |  | Nav. Reserve + contingency | [7 empty] | Pilot+pax weight (kg) | Baggage area load (kg) | Fuel on board (l)
ALTERNATES |  | Fuel |  | Distance (NM) |  | Time (h:mm) | Final reserve + CAVOK safety |  |  | ::::::: |  |  | ::::::::
[7 empty] | MIN. BLOCK | [6 empty] | BNJ | 175 | 5 | 50
[7 empty] | Alternate | [6 empty] | TEF | 178 | 5 | 55
Flight Planning completed acc. OM and AFM | [6 empty] | Extra | [6 empty] | VOH | 167 | 5 | 75
PIC-s signature: | [6 empty] | ACT. BLOCK

## Munka1 (hidden)
Result
| MTOW | EMPTY | ARM |  |  | 1.694 | 384
TEF | 600 | 370 | 1.742 |  |  | 1.694 | 384
VOH | 600 | 382 | 1.697
BNJ | 600 | 384 | 1.694
Actual
|  |  |  | 1.693 | 402
|  |  |  | 1.693 | 600
|  |  |  | 1.693 | 600
|  |  |  | 1.782 | 600
|  |  |  | 1.782 | 402
|  |  |  | 1.693 | 402